## Siemens
Variablenname | Datentyp | Kommentar | Station | Symbol
A0.0 | Bool | Motor=on | Sorting station | M_long_Conveyor_belt_on
A0.1 | Bool | sorting station compressor on (output) | Sorting station | compressor_on_sorting
A0.2 | Bool | White Block, Pneumatic pusher activated (output) | Sorting station | pneu_pusher_white
A0.3 | Bool | Red Block, Pneumatic pusher activated (output) | Sorting station | pneu_pusher_red
A0.4 | Bool | Blue block, Pneumatic pusher activated (output) | Sorting station | pneu_pusher_blue
A0.5 | Bool | cw = clockwise (output) | Drilling station | motor_turntable_cw
A0.6 | Bool | ccw = counterclockwise (output) | Drilling station | motor_turntable_ccw
A0.7 | Bool | conveyor on | Drilling station | motor_small_conveyorbelt
A1.0 | Bool | drill on (output) | Drilling station | Drill_on
A1.1 | Bool | drives oven in (output) | Drilling station | motor_oven_in
A1.2 | Bool | drives oven out (output) | Drilling station | move_oven_out
A1.3 | Bool | motor on (output) from turntable to oven | Drilling station | Vacuum_move_to_oven
A1.4 | Bool | Vacuum move to turntable (output) | Drilling station | vacuum_to_turntable
A1.5 | Bool | blinking light (output) | Drilling station | oven_blinking_light
A1.6 | Bool | Compressor on/off (output) | Drilling station | Multiprocess station compressor
A1.7 | Bool | Suction on/off (output) | Drilling station | Vacuum_suction
A200.0 | Bool | White block sorting, LB data to Beckhoff | Beckhoff | white_data
A200.1 | Bool | Red block sorting, LB data to Beckhoff | Beckhoff | red_data
A200.2 | Bool | Blue block sorting, LB data to Beckhoff | Beckhoff | blue_data
A200.3 | Bool | Oven and vaccuum position data to Beckhoff | Beckhoff | work_check
A200.4 | Bool | White Block sorting, amount data to Beckhoff | Beckhoff | White_pneu_data
A200.5 | Bool | Red Block sorting, amount data to Beckhoff | Beckhoff | red_pneu_data
A200.6 | Bool | Blue block sorting, amount data to Beckhoff | Beckhoff | Blue_pneu_data
A201.0 | Bool | Safetydata from curtain to beckhoff | Beckhoff | safedata_beck1
A201.1 | Bool | Profisafedata from curtain to beckhoff | Beckhoff | safedata_beck
A4.0 | Bool | Vacuum down (output) | Drilling station | vacuum_arm_down
A4.1 | Bool | ovendoor (output command) | Drilling station | oven_door_open
A4.2 | Bool | turntable's pusher on (output) | Drilling station | turntable_pneu_pusher
A6.4 | Bool | Balluff safety IO hub output 4 light only | Balluff safety | hub output4
A6.5 | Bool | Balluff safety IO hub output 5 light only | Balluff safety | Hub output5
AW256 | Word | data word that controls light | Balluff safety | safety light dataword
C0 | Counter | Counter for sorting white blocks | Sorting station | Counter_white
C1 | Counter | Counter for sorting red blocks | Sorting station | Counter_Red
C2 | Counter | Counter for sorting blue blocks | Sorting station | Counter_blue
C4 | Counter | oven light counter | Drilling station | counter_oven_light
E0.0 | Bool | counter next to lightbarrier | Sorting station | long_conveyor_pulse_counter
E0.1 | Bool | first lightbarrier in longconveyorbelt (input) | Sorting station | lb first long convey
E0.2 | Bool | Lightbarrier after colour decetion (input) | Sorting station | lb longconveyor_last
E0.3 | Bool | lightbarrier in the white blocks sorting line | Main | lb sorting_white
E0.4 | Bool | lightbarrier in the red blocks sorting line | Main | lb sorting_red
E0.5 | Bool | lightbarrier in the blue blocks sorting line | Main | lb sorting_blue
E0.6 | Bool | Tuntable is pointing vacuum | Drilling station | SW_turntable_to_vacuum
E0.7 | Bool | Turntable on conveyor (input) limit switch | Drilling station | SW_turntable_to_conveyor
E1.0 | Bool | lightbarrier in small belt (input) | Drilling station | lb_small_conveyorbelt
E1.1 | Bool | Tuntable is under the drill (input) | Drilling station | SW_turntable -> drill
E1.2 | Bool | Vacuum is next to turntable, Limit switch | Drilling station | SW_vacuum_to_turntable
E1.3 | Bool | Oven in, limit switch | Drilling station | SW_oven_in
E1.4 | Bool | Oven out, limit switch | Drilling station | SW_oven_out
E1.5 | Bool | Vacuum next to oven, limit switch (Input) | Drilling station | SW_vacuum_in_oven
E1.6 | Bool | lightbarrier in front of oven | Drilling station | lb_oven
E1.7 | Bool | Not used | - | -
E200.0 | Bool | Reset button from HMI | Beckhoff | Button_HMI_reset
E200.1 | Bool | Not used | - | -
E200.2 | Bool | Not used | - | -
E6.0 | Bool | Not used | - | -
E6.1 | Bool | Not used | - | -
EW256 | Int | changeable molding time from Beckhoff HMI | Beckhoff | oven time beckhoff
EW258 | Word | drilling time from beckhoff | Beckhoff | Value from Beckhoff
EW288 | Int | colour detection sensor inside of scanning box | Sorting station | colour_detector_A_sensor
I200.7 | Bool | Not used | - | -
M0.0 | Bool | Not used | - | -
M0.1 | Bool | Not used | - | -
M0.2 | Bool | Memory data that stops belt and resets counter and colour check. | Sorting station | blue_B_SR_mbit
M0.3 | Bool | 1 segment red ON | Balluff safety | 1 ON -> 2 seg
M0.4 | Bool | Motor on/off memory bit | Sorting station | Conveyor_motor_SR
M0.5 | Bool | 2 segments are ON | Balluff safety | 2 seg ON
M0.6 | Bool | Memory data that stops belt and resets counter and colour check. | Sorting station | Mbit_SR_red_B
M0.7 | Bool | mbit for SR blue colour check | Sorting station | redB check
M1.0 | Bool | colourcheck memory bit for white | Sorting station | White_Block
M1.1 | Bool | colourcheck memory bit for red | Sorting station | Red_Block
M1.2 | Bool | colourcheck memory bit for blue | Sorting station | Blue_Block
M1.3 | Bool | 2 segmnets are ON (RED) | Balluff safety | 2 ON -> 3 seg
M1.4 | Bool | 3 segments are ON (RED) | Balluff safety | 3 seg ON
M1.5 | Bool | mbit for SR white colour check | Sorting station | whiteB check
M1.6 | Bool | mbit for SR blue colour check | Sorting station | blueB check
M2.0 | Bool | set pusher's timer counting and reset itself | Sorting station | WhiteB_mbit_to_pusher_TOF
M2.1 | Bool | SR for pusher's TOF | Sorting station | pneu_pusher_white_SR
M2.2 | Bool | set pusher's timer counting and reset itself | Sorting station | blueB_mbit_to_pusher_TOF
M2.3 | Bool | set pusher's timer counting and reset itself | Sorting station | redB_mbit_to_pusher_TOF
M2.4 | Bool | Memory data that stops belt and resets counter and colour check. | Sorting station | white_B_SR_mbit
M2.6 | Bool | info to counter that new block is coming | Sorting station | First_lb_neg_trig_for_SR
M2.7 | Bool | Info to counter that last LB is passed | Sorting station | lb_input_SR_for_CU
M24.0 | Bool | memory for shortlightcurtain | Balluff safety | mbit shortcurtain
M24.1 | Bool | memory for Longlightbarrier | Balluff safety | longcurtmemo
M24.2 | Bool | SR mbit Shortlightcurtain | Balluff safety | mbit_SR shortcurtain
M24.3 | Bool | SR mbit Longlightcurtain | Balluff safety | mbit_SR longcurtain
M24.4 | Bool | Not used | - | -
M24.5 | Bool | Not used | - | -
M24.7 | Bool | Not used | - | -
M25.3 | Bool | Not used | - | -
M25.4 | Bool | Not used | - | -
M3.0 | Bool | SR for pusher's TOF | Sorting station | pneu_pusher_red_SR
M3.1 | Bool | SR for pusher's TOF | Sorting station | pneu_pusher_blue_SR
M3.2 | Bool | Compressor on/off mbit (multiprocesstation) | Drilling station | mbit compressor
M3.3 | Bool | mbit SR oven door open or closed | Drilling station | mbit_SR oven door open
M3.4 | Bool | drives oven in | Drilling station | mbit for ovenmotor in
M3.5 | Bool | for every second counter check only negative edge because ligtbarrirer is always 1 | Drilling station | mbit for couter neg trig
M3.6 | Bool | After 2 sec oven door open, oven motor goes on. | Drilling station | mbit_SET oven moving
M3.7 | Bool | Closes the oven door for molding | Drilling station | mbit close oven door
M34.4 | Bool | Not used | - | -
M38.0 | Bool | Siemens hard reset on/off | Main | Mbit_SR_hard_reset
M38.1 | Bool | goes ON when reset is complete | Main | Mbit_SR_reset_ready
M4.0 | Bool | counting bit for blinking light | Drilling station | mbit oven blink count
M4.1 | Bool | oven is ready | Drilling station | mbit oven_ready
M4.2 | Bool | drives oven out | Drilling station | mbit_SR oven move out
M4.3 | Bool | oven is in switce gives positive signal | Drilling station | SW_mbit postrig oven in
M4.4 | Bool | mbit for vacuum motor on or off | Drilling station | mbit_SR vacuum to oven
M4.5 | Bool | activates vacuum to oven SR | Drilling station | mbit_PTRIG vac mot on
M4.6 | Bool | SR for vacuum arm up/down | Drilling station | mbit_SR arm down
M4.7 | Bool | SR suction on/off also sets arm up after 1 sec from activation | Drilling station | mbit_SR suction
M5.0 | Bool | SET SR vacuum move to turntable on | Drilling station | mbit_SET_SR vacuum to turntable
M5.1 | Bool | Mbit vacuum move to turntable on/off | Drilling station | mbit_SR to vacuum to turntable
M5.2 | Bool | drives turntable to vacuum | Drilling station | mbit SR m turntable ccw
M5.3 | Bool | conveyor lightbarrier activates it drives turntable back to ready position | Drilling station | lb_mbit_PTRIG
M5.4 | Bool | Vacuum is next to oven it resets the cycle counter, Limit switch | Drilling station | mbit_Ptrig vacuum in oven
M5.5 | Bool | mbit that activates oven every second time when lightbarrier goes on | Drilling station | mbit for counter
M5.6 | Bool | Vacuum arm down when it hits the turntables limit switch | Drilling station | mbit SR arm down1
M5.7 | Bool | arm up | Drilling station | mbit_R_SR arm down
M6.0 | Bool | when vacuum hits switch next to turntable it lowers the arm | Drilling station | mbit_PTRIG_SET_SR arm down
M6.1 | Bool | SR that keeps small conveyor motor on | Drilling station | mbit SR small conveyor on
M6.2 | Bool | Vacuum arm up | Drilling station | mbit_reset arm up
M6.3 | Bool | on/off for clock that activates turntable to move | Drilling station | mbit_SR turntable motor timer
M6.4 | Bool | keeps drill on and sets drill reset clock counting | Drilling station | mbit_SR Drill
M6.5 | Bool | sets Drill SR off and sets turntable to drive clockwise again | Drilling station | mbit drill off, motor on
M6.6 | Bool | set turntable motor on to clockwise direction | Drilling station | mbit_SR turntable cw
M6.7 | Bool | SR for pneumatic pusher ON/OFF | Drilling station | mbit_SR pusher on/off
M7.0 | Bool | reset turntable's pneumatic pusher and activates small conveyorbelt timer on | Drilling station | mbit_R_SR pusher, Conveyor on
M7.1 | Bool | rotate turntable to clockwise direction | Drilling station | mbit turntable cw
M7.2 | Bool | pusher SR rising edge from turntable to conveyerbelt limit switch | Drilling station | mbit_PTRIG_S_SR_pneupush
M7.3 | Bool | SETs drill SR | Drilling station | sw_mbit_PTRIG_S_SR drill
M7.4 | Bool | Sets SR on which control start after block is dropped | Drilling station | mbit_PTRIG_S_SR turntable timer
M7.5 | Bool | reset small conveyor belt | Drilling station | mbit conveyorbelt reset
M7.6 | Bool | Vacuum suction OFF | Drilling station | Vacuum suction off
MD28 | co | Drilling time in second | Drilling station | drill_time
MW12 | Word | counted steps for white | Sorting station | White_stepcount_val
MW14 | Word | counted steps for blue | Sorting station | Blue_step_count_val
MW16 | Int | 0-2V colour detector sensor value | Sorting station | 2000mV_value
MW18 | Word | counted steps for red | Sorting station | Red_stepcount_val
MW20 | Int | Counted blinking time | Drilling station | counted blinks
MW22 | Int | Value that tells which cycle is going on | Drilling station | counter value
MW26 | Int | multiplying Bekchoff value to get real seconds | Drilling station | oven time x 2
MW32 | Word | not in Time format | Drilling station | real value

## Beckhoff
Variablenname / Beschreibung | Station
Pallets.Conveyor_belt_lift | Conveyor belt
VG.I1_ref_switch_vertical | Robot
VG.I2_ref_switch_horizontal | Robot
VG.I3_ref_switch_rotate | Robot
VG.B1_encoder_vertical_impulse1 | Robot
VG.B2_encoder_vertical_impulse2 | Robot
VG.B3_encoder_horizontal_impulse1 | Robot
VG.B4_encoder_horizontal_impulse2 | Robot
VG.B5_encoder_rotate_impulse1 | Robot
VG.B6_encoder_rotate_impulse2 | Robot
VG.safeCurtainLong | Robot
VG.Q1_verUp | Robot
VG.Q2_verDown | Robot
VG.Q3_horBack | Robot
VG.Q4_horForw | Robot
VG.Q5_rotClockwise | Robot
VG.Q6_rotCounterClockwise | Robot
VG.Q7_compressorON | Robot
VG.Q8_valve | Robot
VG.atHome | Robot
VG.error_robot | Robot
VG.safeCurtainShort | Robt
Visual.start | Visualization
Visual.Stoplight | Visualization
WH.I1_Ref_switch_horizontal | Warehouse
WH.I2_Light_barrier_inside | Warehouse
WH.I3_Light_barrier_outside | Warehouse
WH.I4_Ref_swtich_vertical | Warehouse
WH.I5_Ref_switch_cantilever_front | Warehouse
WH.I6_Ref_switch_cantilever_back | Warehouse
WH.A1_trail_sensor_lower | Warehouse
WH.A2_trail_sensor_upper | Warehouse
WH.B1_encoder_horizontal_impuls1 | Warehouse
WH.B2_encoder_horizontal_impuls2 | Warehouse
WH.B3_encoder_vertical_impuls1 | Warehouse
WH.B4_encoder_vertical_impuls2 | Warehouse
WH.Q3_horizontal_towards_rack | Warehouse
WH.Q3_horRack | Warehouse
WH.Q4_horBelt | Warehouse
WH.Q4_horizontal_towards_conveyor_belt | Warehouse
WH.Q5_verDown | Warehouse
WH.Q5_vertical_downward | Warehouse
WH.Q6_vertical_upward | Warehouse
WH.Q6_verUP | Warehouse
WH.Q7_cantForw | Warehouse
WH.Q7_cantilever_forward | Warehouse
WH.Q8_cantBack | Warehouse
WH.Q8_cantilever_backward | Warehouse
WH.Q1_beltForward | Warehouse
WH.Q2_beltBackward | Warehouse
WH.isEmpty | Warehouse
WH.desiredPalletX | Warehouse
WH.desiredPalletY | Warehouse